## Sheet1
Product | Product Type/Combination | Vendor | Manufacturer | Sku | Rated System Wattage | CCT (K) | Lumens | LED Driver Dimensions - L x W x H (in x in x in)
Linear LED Lamps | 2 ft. | LED Green Light | LED Green Light | GL-T8-2F-C-8W-4000K-95CRI-0 | 8.26 | 4000 | 1313 | ---
Linear LED Lamps | 2 ft. | LED Green Light | LED Green Light | GL-T8-2F-C-8W-5000K-95CRI-0 | 8.26 | 5000 | 1313 | ---
Linear LED Lamps | 2 ft. | LED Green Light | LED Green Light | GL-T8-2F-C-8W-4000K-95CRI-B | 8.26 | 4000 | 1313 | ---
Linear LED Lamps | 2 ft. | LED Green Light | LED Green Light | GL-T8-2F-C-8W-5000K-95CRI-B | 8.26 | 5000 | 1313 | ---
Linear LED Lamps | 2 ft. | All-Phase | Sylvania | LED8T8L24FGDIM930DC290 | 10 | 3000 | 1200 | ---
Linear LED Lamps | 2 ft. | All-Phase | Sylvania | LED8T8L24FGDIM935DC290 | 10 | 3500 | 1200 | ---
Linear LED Lamps | 2 ft. | All-Phase | Sylvania | LED8T8L24FGDIM940DC290 | 10 | 4000 | 1200 | ---
Linear LED Lamps | 2 ft. | All-Phase | Sylvania | LED8T8L24FGDIM950DC290 | 10 | 5000 | 1200 | ---
Linear LED Lamps | 2 ft. | Rexel | Keystone | KT-LED9T8-24G-935-E | 8.5 | 3500 | 1125 | ---
Linear LED Lamps | 2 ft. | Rexel | Keystone | KT-LED9T8-24G-950-E | 8.5 | 3500 | 1125 | ---
Linear LED Lamps | 3 ft. | All-Phase | Sylvania | LED12T8L36FGDIM930DC290 | 14 | 3000 | 1650 | ---
Linear LED Lamps | 3 ft. | All-Phase | Sylvania | LED12T8L36FGDIM935DC290 | 14 | 3500 | 1650 | ---
Linear LED Lamps | 3 ft. | All-Phase | Sylvania | LED12T8L36FGDIM940DC290 | 14 | 4000 | 1650 | ---
Linear LED Lamps | 3 ft. | All-Phase | Sylvania | LED12T8L36FGDIM950DC290 | 14 | 5000 | 1650 | ---
Linear LED Lamps | 4 ft. | LED Green Light | LED Green Light | GL-T8-4F-C-14.75W-4000K-95CRI-0 | 14.75 | 4000 | 2313 | ---
Linear LED Lamps | 4 ft. | LED Green Light | LED Green Light | GL-T8-4F-C-14.75W-5000K-95CRI-0 | 14.75 | 5000 | 2313 | ---
Linear LED Lamps | 4 ft. | LED Green Light | LED Green Light | GL-T8-4F-C-14.75W-4000K-95CRI-B | 14.75 | 4000 | 2313 | ---
Linear LED Lamps | 4 ft. | LED Green Light | LED Green Light | GL-T8-4F-C-14.75W-5000K-95CRI-B | 14.75 | 5000 | 2313 | ---
Linear LED Lamps | 4 ft. | All-Phase | Sylvania | LED15T8L48FGDIM930DC350 | 17.5 | 3000 | 2250 | ---
Linear LED Lamps | 4 ft. | All-Phase | Sylvania | LED15T8L48FGDIM935DC350 | 17.5 | 3500 | 2250 | ---
Linear LED Lamps | 4 ft. | All-Phase | Sylvania | LED15T8L48FGDIM940DC350 | 17.5 | 4000 | 2250 | ---
Linear LED Lamps | 4 ft. | All-Phase | Sylvania | LED15T8L48FGDIM950DC350 | 17.5 | 5000 | 2250 | ---
Linear LED Lamps | 4 ft. | All-Phase | Espen | L48T8/935/15G-XT | 18 | 3500 | 2250 | ---
Linear LED Lamps | 4 ft. | All-Phase | Espen | L48T8/940/15G-XT | 18 | 4000 | 2300 | ---
Linear LED Lamps | 4 ft. | Rexel | Keystone | KT-LED18T8-48G-935-E | 18 | 3500 | 2250 | ---
Linear LED Lamps | 4 ft. | Rexel | Keystone | KT-LED18T8-48G-950-E | 18 | 5000 | 2250 | ---
Linear LED Driver | 1 - 2 ft. Lamp | LED Green Light | LED Green Light | HTUC6-008W-02-31-0200 | 8 | --- | --- | 5.5 x 1.7 x 1.0
Linear LED Driver | 2 - 2 ft. Lamps | LED Green Light | LED Green Light | HTUC6-016W-02-31-0400 | 16 | --- | --- | 5.5 x 1.7 x 1.0
Linear LED Driver | 3 - 2 ft. Lamps | LED Green Light | LED Green Light | HTUC6-024W-02-31-0600 | 24 | --- | --- | 5.5 x 1.7 x 1.0
Linear LED Driver | 4 - 2 ft. Lamps | LED Green Light | LED Green Light | HTUC6-032W-02-31-0800 | 32 | --- | --- | 5.5 x 1.7 x 1.0
Linear LED Driver | 1 - 4 ft. Lamp | LED Green Light | LED Green Light | HTUC6-015W-02-31-0380 | 15 | --- | --- | 5.5 x 1.7 x 1.0
Linear LED Driver | 2 - 4 ft. Lamps | LED Green Light | LED Green Light | HTUC6-030W-02-31-0750 | 30 | --- | --- | 5.5 x 1.7 x 1.0
Linear LED Driver | 3 - 4 ft. Lamps | LED Green Light | LED Green Light | HTUC6-045W-02-31-1135 | 45 | --- | --- | 5.5 x 1.7 x 1.0
Linear LED Driver | 4 - 4 ft. Lamps | LED Green Light | LED Green Light | HTUC6-060W-02-31-1500 | 60 | --- | --- | 5.5 x 1.7 x 1.0
Linear LED Driver | 1 - 2 ft. Lamp | LED Green Light | LED Green Light | CSB30W-600-42-SIL-200 | 8 | --- | --- | 4.1 x 1.1 x 0.9
Linear LED Driver | 2 - 2 ft. Lamps | LED Green Light | LED Green Light | CSB30W-600-42-SIL-380 | 15 | --- | --- | 4.1 x 1.1 x 0.9
Linear LED Driver | 3 - 2 ft. Lamps | LED Green Light | LED Green Light | CSB30W-600-42-SIL-600 | 24 | --- | --- | 4.1 x 1.1 x 0.9
Linear LED Driver | 4 - 2 ft. Lamps | LED Green Light | LED Green Light | CSB50W-1200-42-SIL-800 | 32 | --- | --- | 4.1 x 1.1 x 0.9
Linear LED Driver | 1 - 4 ft. Lamp | LED Green Light | LED Green Light | CSB30W-600-42-SIL-380 | 15 | --- | --- | 4.1 x 1.1 x 0.9
Linear LED Driver | 2 - 4 ft. Lamps | LED Green Light | LED Green Light | CSB50W-1200-42-SIL-750 | 30 | --- | --- | 4.1 x 1.1 x 0.9
Linear LED Driver | 3 - 4 ft. Lamps | LED Green Light | LED Green Light | CSB50W-1200-42-SIL-1125 | 45 | --- | --- | 4.1 x 1.1 x 0.9
Linear LED Driver | 4 - 4 ft. Lamps | LED Green Light | LED Green Light | CSB50W-1200-42-SIL-1500 | 60 | --- | --- | 4.1 x 1.1 x 0.9
Linear LED Driver | 20W Troffer | LED Green Light | LED Green Light | CSB30W-600-42-SIL-500 | 20 | --- | --- | 4.1 x 1.1 x 0.9
Linear LED Driver | 1 or 2 - 2 ft. or 3 ft. Lamps | All-Phase | Sylvania | SYLDC1-2X14TLEDUNV2C290DIM | 10-28 | --- | --- | 6.0 x 1.3 x 1.1
Linear LED Driver | 3 or 4 - 2 ft. or 3 ft. Lamps | All-Phase | Sylvania | SYLDC3-4X14TLEDUNV4C290DIM | 30-56 | --- | --- | 9.5 x 1.3 x 1.1
Linear LED Driver | 1 or 2 - 4 ft. Lamps | All-Phase | Espen | VPL50-2C-025/030/036 | 13-26/15-30/18-36 | --- | --- | 9.5 x 1.3 x 1.1
Linear LED Driver | 3 or 4 - 4 ft. Lamps | All-Phase | Espen | VPL100-4C-025/030/036 | 39-52/45-60/54-72 | --- | --- | 9.5 x 1.3 x 1.1
Linear LED Driver | 1 or 2 - 4 ft. Lamps | All-Phase | Sylvania | SYLDC1-2X17TLEDUNV2C350DIM | 17.5-35 | --- | --- | 6.0 x 1.3 x 1.1
Linear LED Driver | 3 or 4 - 4 ft. Lamps | All-Phase | Sylvania | SYLDC3-4X17TLEDUNV4C350DIM | 52.5-70 | --- | --- | 9.5 x 1.3 x 1.1
Linear LED Driver | 1 or 2 - 2 ft. Lamps | Rexel | Keystone | KLTD-2LT8-9C-VDIM | 8.5-17 |  |  | 9.5 x 1.3 x 1.1
Linear LED Driver | 3 or 4 - 2 ft. Lamps | Rexel | Keystone | KLTD-4LT8-9C-VDIM | 25.5-34 |  |  | 9.6 x 1.7 x 1.3
Linear LED Driver | 1 or 2 - 4 ft. Lamps | Rexel | Keystone | KLTD-2LT8-18C-VDIM | 18-36 |  |  | 9.5 x 1.3 x 1.1
Linear LED Driver | 3 or 4 - 4 ft. Lamps | Rexel | Keystone | KLTD-4LT8-18C-VDIM | 54-72 |  |  | 9.6 x 1.7 x 1.3
Dedicated Luminaires (Fixtures) | 1x4 | LED Green Light | LED Green Light | GL-1x4-Troffer-20W-4000K-95CRI-0 | 19.2 | 4000 | 2746 | ---
Dedicated Luminaires (Fixtures) | 1x4 | LED Green Light | LED Green Light | GL-1x4-Troffer-20W-5000K-95CRI-0 | 19.2 | 5000 | 2803 | ---
Dedicated Luminaires (Fixtures) | 1x4 | LED Green Light | LED Green Light | GL-1x4-Troffer-24W-4000K-95CRI-0 | 24 | 4000 | 3365 | ---
Dedicated Luminaires (Fixtures) | 1x4 | LED Green Light | LED Green Light | GL-1x4-Troffer-24W-5000K-95CRI-0 | 24 | 5000 | 3431 | ---
Dedicated Luminaires (Fixtures) | 1x4 | LED Green Light | LED Green Light | GL-1x4-Troffer-30W-4000K-95CRI-0 | 30 | 4000 | 4206 | ---
Dedicated Luminaires (Fixtures) | 1x4 | LED Green Light | LED Green Light | GL-1x4-Troffer-30W-5000K-95CRI-0 | 30 | 5000 | 4289 | ---
Dedicated Luminaires (Fixtures) | 1x4 | LED Green Light | LED Green Light | GL-1x4-Troffer-40W-4000K-95CRI-0 | 38.9 | 4000 | 5345 | ---
Dedicated Luminaires (Fixtures) | 1x4 | LED Green Light | LED Green Light | GL-1x4-Troffer-40W-5000K-95CRI-0 | 38.9 | 5000 | 5442 | ---
Dedicated Luminaires (Fixtures) | 1x4 | LED Green Light | LED Green Light | GL-1x4-Troffer-20W-4000K-95CRI-B | 19.2 | 4000 | 2746 | ---
Dedicated Luminaires (Fixtures) | 1x4 | LED Green Light | LED Green Light | GL-1x4-Troffer-20W-5000K-95CRI-B | 19.2 | 5000 | 2803 | ---
Dedicated Luminaires (Fixtures) | 1x4 | LED Green Light | LED Green Light | GL-1x4-Troffer-24W-4000K-95CRI-B | 24 | 4000 | 3365 | ---
Dedicated Luminaires (Fixtures) | 1x4 | LED Green Light | LED Green Light | GL-1x4-Troffer-24W-5000K-95CRI-B | 24 | 5000 | 3431 | ---
Dedicated Luminaires (Fixtures) | 1x4 | LED Green Light | LED Green Light | GL-1x4-Troffer-30W-4000K-95CRI-B | 30 | 4000 | 4206 | ---
Dedicated Luminaires (Fixtures) | 1x4 | LED Green Light | LED Green Light | GL-1x4-Troffer-30W-5000K-95CRI-B | 30 | 5000 | 4289 | ---
Dedicated Luminaires (Fixtures) | 1x4 | LED Green Light | LED Green Light | GL-1x4-Troffer-40W-4000K-95CRI-B | 38.9 | 4000 | 5345 | ---
Dedicated Luminaires (Fixtures) | 1x4 | LED Green Light | LED Green Light | GL-1x4-Troffer-40W-5000K-95CRI-B | 38.9 | 5000 | 5442 | ---
Dedicated Luminaires (Fixtures) | 2x4 | LED Green Light | LED Green Light | GL-2x4-Troffer-20W-4000K-95CRI-0 | 19.3 | 4000 | 2851 | ---
Dedicated Luminaires (Fixtures) | 2x4 | LED Green Light | LED Green Light | GL-2x4-Troffer-20W-5000K-95CRI-0 | 19.3 | 5000 | 2878 | ---
Dedicated Luminaires (Fixtures) | 2x4 | LED Green Light | LED Green Light | GL-2x4-Troffer-30W-4000K-95CRI-0 | 30 | 4000 | 4341 | ---
Dedicated Luminaires (Fixtures) | 2x4 | LED Green Light | LED Green Light | GL-2x4-Troffer-30W-5000K-95CRI-0 | 30 | 5000 | 4383 | ---
Dedicated Luminaires (Fixtures) | 2x4 | LED Green Light | LED Green Light | GL-2x4-Troffer-40W-4000K-95CRI-0 | 39.6 | 4000 | 5611 | ---
Dedicated Luminaires (Fixtures) | 2x4 | LED Green Light | LED Green Light | GL-2x4-Troffer-40W-5000K-95CRI-0 | 39.2 | 5000 | 5610 | ---
Dedicated Luminaires (Fixtures) | 2x4 | LED Green Light | LED Green Light | GL-2x4-Troffer-20W-4000K-95CRI-B | 19.3 | 4000 | 2851 | ---
Dedicated Luminaires (Fixtures) | 2x4 | LED Green Light | LED Green Light | GL-2x4-Troffer-20W-5000K-95CRI-B | 19.3 | 5000 | 2878 | ---
Dedicated Luminaires (Fixtures) | 2x4 | LED Green Light | LED Green Light | GL-2x4-Troffer-30W-4000K-95CRI-B | 30 | 4000 | 4341 | ---
Dedicated Luminaires (Fixtures) | 2x4 | LED Green Light | LED Green Light | GL-2x4-Troffer-30W-5000K-95CRI-B | 30 | 5000 | 4383 | ---
Dedicated Luminaires (Fixtures) | 2x4 | LED Green Light | LED Green Light | GL-2x4-Troffer-40W-4000K-95CRI-B | 39.6 | 4000 | 5611 | ---
Dedicated Luminaires (Fixtures) | 2x4 | LED Green Light | LED Green Light | GL-2x4-Troffer-40W-5000K-95CRI-B | 39.2 | 5000 | 5610 | ---
Dedicated Luminaires (Fixtures) | 2x2 | LED Green Light | LED Green Light | GL-2x2-Troffer-20W-4000K-95CRI-0 | 20 | 4000 | 2830 | ---
Dedicated Luminaires (Fixtures) | 2x2 | LED Green Light | LED Green Light | GL-2x2-Troffer-20W-5000K-95CRI-0 | 19.3 | 5000 | 2868 | ---
Dedicated Luminaires (Fixtures) | 2x2 | LED Green Light | LED Green Light | GL-2x2-Troffer-24W-4000K-95CRI-0 | 24 | 4000 | 3566 | ---
Dedicated Luminaires (Fixtures) | 2x2 | LED Green Light | LED Green Light | GL-2x2-Troffer-24W-5000K-95CRI-0 | 24 | 5000 | 3566 | ---
Dedicated Luminaires (Fixtures) | 2x2 | LED Green Light | LED Green Light | GL-2x2-Troffer-30W-4000K-95CRI-0 | 30 | 4000 | 4341 | ---
Dedicated Luminaires (Fixtures) | 2x2 | LED Green Light | LED Green Light | GL-2x2-Troffer-30W-5000K-95CRI-0 | 30 | 5000 | 4332 | ---
Dedicated Luminaires (Fixtures) | 2x2 | LED Green Light | LED Green Light | GL-2x2-Troffer-40W-4000K-95CRI-0 | 38.7 | 4000 | 5341 | ---
Dedicated Luminaires (Fixtures) | 2x2 | LED Green Light | LED Green Light | GL-2x2-Troffer-40W-5000K-95CRI-0 | 40 | 5000 | 5425 | ---
Dedicated Luminaires (Fixtures) | 2x2 | LED Green Light | LED Green Light | GL-2x2-Troffer-20W-4000K-95CRI-B | 20 | 4000 | 2830 | ---
Dedicated Luminaires (Fixtures) | 2x2 | LED Green Light | LED Green Light | GL-2x2-Troffer-20W-5000K-95CRI-B | 19.3 | 5000 | 2868 | ---
Dedicated Luminaires (Fixtures) | 2x2 | LED Green Light | LED Green Light | GL-2x2-Troffer-24W-4000K-95CRI-B | 24 | 4000 | 3566 | ---
Dedicated Luminaires (Fixtures) | 2x2 | LED Green Light | LED Green Light | GL-2x2-Troffer-24W-5000K-95CRI-B | 24 | 5000 | 3566 | ---
Dedicated Luminaires (Fixtures) | 2x2 | LED Green Light | LED Green Light | GL-2x2-Troffer-30W-4000K-95CRI-B | 30 | 4000 | 4341 | ---
Dedicated Luminaires (Fixtures) | 2x2 | LED Green Light | LED Green Light | GL-2x2-Troffer-30W-5000K-95CRI-B | 30 | 5000 | 4332 | ---
Dedicated Luminaires (Fixtures) | 2x2 | LED Green Light | LED Green Light | GL-2x2-Troffer-40W-4000K-95CRI-B | 38.7 | 4000 | 5341 | ---
Dedicated Luminaires (Fixtures) | 2x2 | LED Green Light | LED Green Light | GL-2x2-Troffer-40W-5000K-95CRI-B | 40 | 5000 | 5425 | ---
Troffer Retrofit Kits | 1x4 | LED Green Light | LED Green Light | GL-1x4-Troffer-20W-4000K-95CRI-0 | 19.2 | 4000 | 2746 | ---
Troffer Retrofit Kits | 1x4 | LED Green Light | LED Green Light | GL-1x4-Troffer-20W-5000K-95CRI-0 | 19.2 | 5000 | 2803 | ---
Troffer Retrofit Kits | 1x4 | LED Green Light | LED Green Light | GL-1x4-Troffer-24W-4000K-95CRI-0 | 24 | 4000 | 3365 | ---
Troffer Retrofit Kits | 1x4 | LED Green Light | LED Green Light | GL-1x4-Troffer-24W-5000K-95CRI-0 | 24 | 5000 | 3431 | ---
Troffer Retrofit Kits | 1x4 | LED Green Light | LED Green Light | GL-1x4-Troffer-30W-4000K-95CRI-0 | 30 | 4000 | 4206 | ---
Troffer Retrofit Kits | 1x4 | LED Green Light | LED Green Light | GL-1x4-Troffer-30W-5000K-95CRI-0 | 30 | 5000 | 4289 | ---
Troffer Retrofit Kits | 1x4 | LED Green Light | LED Green Light | GL-1x4-Troffer-40W-4000K-95CRI-0 | 38.9 | 4000 | 5345 | ---
Troffer Retrofit Kits | 1x4 | LED Green Light | LED Green Light | GL-1x4-Troffer-40W-5000K-95CRI-0 | 38.9 | 5000 | 5442 | ---
Troffer Retrofit Kits | 1x4 | LED Green Light | LED Green Light | GL-1x4-Troffer-20W-4000K-95CRI-B | 19.2 | 4000 | 2746 | ---
Troffer Retrofit Kits | 1x4 | LED Green Light | LED Green Light | GL-1x4-Troffer-20W-5000K-95CRI-B | 19.2 | 5000 | 2803 | ---
Troffer Retrofit Kits | 1x4 | LED Green Light | LED Green Light | GL-1x4-Troffer-24W-4000K-95CRI-B | 24 | 4000 | 3365 | ---
Troffer Retrofit Kits | 1x4 | LED Green Light | LED Green Light | GL-1x4-Troffer-24W-5000K-95CRI-B | 24 | 5000 | 3431 | ---
Troffer Retrofit Kits | 1x4 | LED Green Light | LED Green Light | GL-1x4-Troffer-30W-4000K-95CRI-B | 30 | 4000 | 4206 | ---
Troffer Retrofit Kits | 1x4 | LED Green Light | LED Green Light | GL-1x4-Troffer-30W-5000K-95CRI-B | 30 | 5000 | 4289 | ---
Troffer Retrofit Kits | 1x4 | LED Green Light | LED Green Light | GL-1x4-Troffer-40W-4000K-95CRI-B | 38.9 | 4000 | 5345 | ---
Troffer Retrofit Kits | 1x4 | LED Green Light | LED Green Light | GL-1x4-Troffer-40W-5000K-95CRI-B | 38.9 | 5000 | 5442 | ---
Troffer Retrofit Kits | 2x4 | LED Green Light | LED Green Light | GL-2x4-Retrofit-20W-4000K-95CRI-0 | 20 | 4000 | 2998 | ---
Troffer Retrofit Kits | 2x4 | LED Green Light | LED Green Light | GL-2x4-Retrofit-20W-5000K-95CRI-0 | 20 | 5000 | 3048 | ---
Troffer Retrofit Kits | 2x4 | LED Green Light | LED Green Light | GL-2x4-Retrofit-30W-4000K-95CRI-0 | 30 | 4000 | 4368 | ---
Troffer Retrofit Kits | 2x4 | LED Green Light | LED Green Light | GL-2x4-Retrofit-30W-5000K-95CRI-0 | 30 | 5000 | 4443 | ---
Troffer Retrofit Kits | 2x4 | LED Green Light | LED Green Light | GL-2x4-Retrofit-40W-4000K-95CRI-0 | 40 | 4000 | 5613 | ---
Troffer Retrofit Kits | 2x4 | LED Green Light | LED Green Light | GL-2x4-Retrofit-40W-5000K-95CRI-0 | 40 | 5000 | 5760 | ---
Troffer Retrofit Kits | 2x4 | LED Green Light | LED Green Light | GL-2x4-Retrofit-20W-4000K-95CRI-B | 20 | 4000 | 2998 | ---
Troffer Retrofit Kits | 2x4 | LED Green Light | LED Green Light | GL-2x4-Retrofit-20W-5000K-95CRI-B | 20 | 5000 | 3048 | ---
Troffer Retrofit Kits | 2x4 | LED Green Light | LED Green Light | GL-2x4-Retrofit-30W-4000K-95CRI-B | 30 | 4000 | 4368 | ---
Troffer Retrofit Kits | 2x4 | LED Green Light | LED Green Light | GL-2x4-Retrofit-30W-5000K-95CRI-B | 30 | 5000 | 4443 | ---
Troffer Retrofit Kits | 2x4 | LED Green Light | LED Green Light | GL-2x4-Retrofit-40W-4000K-95CRI-B | 40 | 4000 | 5613 | ---
Troffer Retrofit Kits | 2x4 | LED Green Light | LED Green Light | GL-2x4-Retrofit-40W-5000K-95CRI-B | 40 | 5000 | 5760 | ---
Troffer Retrofit Kits | 2x2 | LED Green Light | LED Green Light | GL-2x2-Retrofit-20W-4000K-95CRI-0 | 20 | 4000 | 2770 | ---
Troffer Retrofit Kits | 2x2 | LED Green Light | LED Green Light | GL-2x2-Retrofit-20W-5000K-95CRI-0 | 19.2 | 5000 | 2813 | ---
Troffer Retrofit Kits | 2x2 | LED Green Light | LED Green Light | GL-2x2-Retrofit-24W-4000K-95CRI-0 | 24 | 4000 | 3389 | ---
Troffer Retrofit Kits | 2x2 | LED Green Light | LED Green Light | GL-2x2-Retrofit-24W-5000K-95CRI-0 | 24 | 5000 | 3449 | ---
Troffer Retrofit Kits | 2x2 | LED Green Light | LED Green Light | GL-2x2-Retrofit-30W-4000K-95CRI-0 | 30 | 4000 | 4155 | ---
Troffer Retrofit Kits | 2x2 | LED Green Light | LED Green Light | GL-2x2-Retrofit-30W-5000K-95CRI-0 | 30 | 5000 | 4230 | ---
Troffer Retrofit Kits | 2x2 | LED Green Light | LED Green Light | GL-2x2-Retrofit-40W-4000K-95CRI-0 | 39.4 | 4000 | 5362 | ---
Troffer Retrofit Kits | 2x2 | LED Green Light | LED Green Light | GL-2x2-Retrofit-40W-5000K-95CRI-0 | 40 | 5000 | 5280 | ---
Troffer Retrofit Kits | 2x2 | LED Green Light | LED Green Light | GL-2x2-Retrofit-20W-4000K-95CRI-B | 20 | 4000 | 2770 | ---
Troffer Retrofit Kits | 2x2 | LED Green Light | LED Green Light | GL-2x2-Retrofit-20W-5000K-95CRI-B | 19.2 | 5000 | 2813 | ---
Troffer Retrofit Kits | 2x2 | LED Green Light | LED Green Light | GL-2x2-Retrofit-24W-4000K-95CRI-B | 24 | 4000 | 3389 | ---
Troffer Retrofit Kits | 2x2 | LED Green Light | LED Green Light | GL-2x2-Retrofit-24W-5000K-95CRI-B | 24 | 5000 | 3449 | ---
Troffer Retrofit Kits | 2x2 | LED Green Light | LED Green Light | GL-2x2-Retrofit-30W-4000K-95CRI-B | 30 | 4000 | 4155 | ---
Troffer Retrofit Kits | 2x2 | LED Green Light | LED Green Light | GL-2x2-Retrofit-30W-5000K-95CRI-B | 30 | 5000 | 4230 | ---
Troffer Retrofit Kits | 2x2 | LED Green Light | LED Green Light | GL-2x2-Retrofit-40W-4000K-95CRI-B | 39.4 | 4000 | 5362 | ---
Troffer Retrofit Kits | 2x2 | LED Green Light | LED Green Light | GL-2x2-Retrofit-40W-5000K-95CRI-B | 40 | 5000 | 5280 | ---